## Sony Receivers
Sony RS-232 Checksum Calculator (Example strings for Sony receivers.) | [5 empty] | These are your bit count numbers.
Add these cells values in Hex to get checksum values.
Notes:Install analysis toolpack from tools-add ins for proper calc operation or add in scientific calculator |  |  |  | Start Bit (STX 02 H) | Byte Count (BC) | Product Code (PDC) | Code (42-input select) | Zone | Function | Checksum (CS)
| Hexadecimal Number | Decimal Value
BC | 4 | 4 |  | example command: HDMI 1
PDC | A0 | 160 |  | 2 | 4 | A0 | 42 | 0 | 21 | F9
Code | 42 | 66
Zone | 0 | 0
Function | 21 | 33 |  | example command: HDMI 2
|  |  |  | 2 | 4 | A0 | 42 | 0 | 22 | F8
Subtotal: | 107 | 263
example command: HDMI 3
| 1000 |  |  | 2 | 4 | A0 | 42 | 0 | 23 | F7
- | 107 |  | Checksum
Total: | EF9 |  | F9
example command: HDMI 4
Last 2 Bits: | F9 | 249 |  | 2 | 4 | A0 | 42 | 0 | 24 | F6
example command: HDMI 5
|  |  |  | 2 | 4 | A0 | 42 | 0 | 25 | F5
example command: HDMI 6
|  |  |  | 2 | 4 | A0 | 42 | 0 | 26 | F4
example command: DMPort
|  |  |  | 2 | 4 | A0 | 42 | 0 | 2C | EE
example command: Cinema Studio EX.A
|  |  |  | 2 | 3 | A3 | 42 | 2C |  | 14
example command: Cinema Studio EX.B
|  |  |  | 2 | 3 | A3 | 42 | 5 |  | 13

## Sony BDP-CX7000ES
Sony RS-232 Checksum Calculator (Example strings for Sony Blu-ray Changer.) | [5 empty] | These are your bit count numbers.
Add these cells values in Hex to get checksum values.
Notes:Install analysis toolpack from tools-add ins for proper calc operation or add in scientific calculator |  |  |  | Start Bit (STX 02 H) | Byte Count (BC) | Product Code (PDC) | Command (CMD) | Disc Number (00xx) | Disc Number (xx00) | Title Number (00xx) | Title Number (xx00) | Chapter Number (00xx) | Chapter Number (xx00) | Control | Checksum (CS)
| Hexadecimal Number | Decimal Value
BC | 9 | 9 |  | example command: Selecting Disc No.2, Title No.1, Chapter No.10, and setting Control as play.
PDC | 80 | 128 |  | 2 | 9 | 80 | 4A | 0 | 2 | 0 | 1 | 0 | 10 | 0 | 1A
CMD | 4A | 74
Disc (00xx) | 0 | 0
Disc (xx00) | 2 | 2 |  | example command: HDMI 2 | Selecting Disc No.2 and setting Control as play.
Title (00xx) | 0 | 0 |  | 2 | 5 | 80 | 4A | 0 | 2 |  |  |  |  | 0 | 2F
Title (xx00) | 1 | 1
Chapter (00xx) | 0 | 0
Chapter (xx00) | 10 | 16 |  | example command: HDMI 3 | Selecting Disc No.25 and setting Control as play.
Control | 0 | 0 |  | 2 | 5 | 80 | 4A | 0 | 25 |  |  |  |  | 0 | 0C
Checksum
Subtotal: | E6 | 230 | 1A
|  |  |  | example command: HDMI 4 | Selecting Disc No.255 and setting Control as play.
|  |  |  | 2 | 5 | 80 | 4A | 2 | 55 |  |  |  |  | 0 | DA
1000
- | E6
Total: | F1A |  |  | example command: HDMI 5 | Power Off
|  |  |  | 2 | 3 | 80 | 60 | [6 empty] | 0 | 1D
Last 2 Bits: | 1A | 26
|  |  |  | example command: HDMI 6 | Power On
|  |  |  | 2 | 3 | 80 | 60 | [6 empty] | 1 | 1C
|  |  |  | example command: DMPort | Play
|  |  |  | 2 | 2 | 80 | 12 | [7 empty] | 6C